## Sheet1
Audio Calculator |  | Red color is used for "input" values
Fat and green color is used for "output" values
Temperature: | 20 | deg. C | => | c: | 343.2863 | m/s
[5 empty] | 1 | 50% | 25% | 3.125%
Sampling frequency: | 48 | kHz
Conversions between frequency & wavelength/period
|  |  |  | Periods | 1 | 1/2 | 1/4 | 1/32
Frequency: | 800 | Hz | => | Time: | 1.25 | 0.625 | 0.3125 | 0.039062 | ms
|  |  |  | Distance: | 0.42911 | 0.21455 | 0.10728 | 0.01341 | m
|  |  |  | Periods | 1 | 1/2 | 1/4 | 1/32
Distance: | 1 | m | => | Wavelength: | 1 | 2 | 4 | 32 | m
|  |  |  | Frequency: | 343.2863 | 171.6432 | 85.8216 | 10.7277 | Hz
|  |  |  | Periods: | 50 | %
Frequency: | 50 | Hz | <= | Time: | 10 | ms
|  |  |  | Periods: | 50 | %
Frequency: | 85.8216 | Hz | <= | Distance: | 2 | m
Conversions between time/samples/distance
Time: | 2.94 | ms | => | Samples: | 141.12 |  | Dist.: | 1.0093 | m
Time: | 2.9375 | ms | <= | Samples: | 141 | => | Dist.: | 1.0084 | m
Time: | 2.913 | ms |  | Samples: | 139.825 | <= | Dist.: | 1 | m
Limit conversions
Power: | 1000 | W |  | Amp. Output: | 89.4427 | Vrms
Impedance: | 8 | ohm | => | Amp. Output: | 41.2449 | dBu
Amp. Gain: | 29 | dB |  | Limit threshold: | 12.2449 | dBu
Limit threshold: | 9.2 | dBu |  | Amp. Output: | 62.9944 | Vrms
Impedance: | 4 | ohm | => | Amp. Output: | 38.2 | dBu | =20*LOG10(x/0.775)
Amp. Gain: | 29 | dB |  | Power: | 992.0725 | W
Amplifier gain conversions
|  |  |  | Amp. Output: | 80 | Vpeak
Power: | 800 | Wrms |  | - " - | 56.5685 | Vrms
Impedance: | 4 | ohm | => | - " - | 37.2655 | dBu
Amp. Gain: | 29 | dB |  | Input level for clip: | 2.8385 | Vpeak
|  |  |  | (Sensitivity) | 2.0071 | Vrms
[5 empty] | 8.2655 | dBu
Input level for clip: | 0 | dBu | => | Input level for clip: | 1.096 | Vpeak
|  |  |  | - " - | 0.775 | Vrms
|  |  |  | Amp. Output: | 80 | Vpeak
Power: | 800 | Wrms |  | - " - | 56.5685 | Vrms
Impedance: | 4 | ohm | => | - " - | 37.2655 | dBu
Input level for clip: | 1 | Vrms |  | Input level for clip: | 2.214 | dBu
|  |  |  | Amp. Gain: | 35.0515 | dB
Amp. Gain: | 14 | times | => | Amp. Gain: | 22.9226 | dB
Bandwidth vs Q
Bandwidth: | 1 | Octaves | => | Q: | 1.4142
Bandwidth: | 6.673 | Octaves | <= | Q: | 0.1
Power + "level"
Power: | 1 | Wrms | => | Level added to Power: | 251.1886 | Wrms
Level: | 24 | dB
Power: | 2400 | Wrms |  | SPL: | 128.8021 | dB 1m
Sensitivity: | 95 | dB 1W1m | => | Cylindrical free field: | 121.8363 | dB SPL
Distance: | 5 | m |  | Spherical free field: | 114.8705 | dB SPL